## Ranking
Goal | Functionality/Capability
Security and Resiliency | Automated islanding and reconnection (microgrid) control
Fault Location, Isolation, Service Restoration (FLISR)
Automated Feeder Reconfiguation
Remote Monitoring & Diagnostics (equipment and system conditions)
Adaptive protection
Outage and restoration notification
Dynamic event notification
Facilitate Consumer Choice | Time Varying / Dynamic Pricing
Home Area Network Communications Capability
Energy Usage Visibility
Demand Side Management Options
Integrate Renewables | Remote Distributed Generation Disconenct
Energy storage
DER power control
DER power factor control
DER optimization
Algorithms and analytics for Customer/DER/Microgrid control and optimization
Control Energy Costs | Integrated and Automated Volt/VAR Control, Conservation Voltage Reduction
Utility/3rd party Load Control
Remote Monitoring & Diagnostics (system conditions)
Load leveling and shifting
Advanced Load Forecasting
Real-time load monitoring
Real-time network monitoring
Real-time load transfer
Algorithms and analytics for Grid control and optimization
Power flow control
Dynamic capability rating
Workforce Management | Mobile Workforce Management Systems
Mobile GIS Platforms
OMS-ERP-CIS Integration
Market Functionalities | Market-based demand response
Dynamic electricity production forecasting
Dynamic electricity consumption forecasting
Historical DER performance monitoring
Historical load monitoring
M&V for producers and consumers (premise/appliance/resource)
Participant registration and relationship management
Confirmation and settlement
Billing, receiving and cash management
Free-market trading
Algorithms and analytics for Market Information and Operations

## Definitions
Rhode Island Power Sector Transformation
Advanced Grid Capabilities
August 20th, 2017
Goal | Capability | Description
Security and Resiliency | Automated islanding and reconnection (microgrid) control | Automated islanding and reconnection is achieved by automated separation and subsequent reconnection (autonomous synchronization) of an independently operated portion of the T&D system (i.e., microgrid) from the interconnected electric grid. A microgrid is an integrated energy system consisting of interconnected loads and distributed energy resources which, as an integrated system, can operate in parallel with the grid or as an island. (NY)
| Fault Location, Isolation, Service Restoration (FLISR) | FDIR is a collective term for the process of identifying the location of a fault condition on the system through the use of current and voltage monitoring devices; isolating the fault between two devices adjacent to the fault (e.g., opening two switches on either side of the fault); and, restoring service to the customers in the unaffected areas (i.e., not in the isolated section where the fault occurred). Next generation systems may use pre-programmed restoration scenarios that rapidly respond to equipment load ratings and real-time system load measurements. Such advanced applications require a robust, scalable two-way communications network. Although FDIR is sometimes referred to as a “self-healing grid,” it is important to note that the fault is not corrected until Distribution Company workers correct the cause of the fault and return the affected section back into service. (MA)
| Automated Feeder Reconfiguation | Automated feeder reconfiguration refers to the constant monitoring of the status of the distribution system (e.g. voltage and load conditions) and the ability of the system to respond by using alternate sources of supply to avoid an overload situation. Some FDIR systems also support automated feeder reconfiguration capability that enables restoration of service to the greatest number of customers possible through real time load monitoring. (MA)
| Remote Monitoring & Diagnostics (equipment and system conditions) | Remote monitoring and diagnostics for system conditions consists of data collected via SCADA systems, to include voltage, loading, current, power factor and frequency. A Distribution Company may use these data to feed planning models, support advanced load forecasting and enable analytics that can improve and optimize system planning and operations. Remote monitoring and diagnostics enable Distribution Companies to collect more frequent data on the status of system equipment (e.g., oil samples from substation transformers). A Distribution Company may use these data to identify concerns (e.g., abnormal equipment performance), optimize day-to-day asset utilization and support condition-based maintenance programs. (MA)
| Adaptive protection | Adaptive protection uses adjustable protective relay settings (e.g., current, voltage, feeders, and equipment) in real time based on signals from local sensors or a central control system. This is particularly useful for feeder transfers and two‐way power flow issues associated with high DER penetration. (NY)
| Outage and restoration notification | Provides power status information down to the customer service point. Upon loss of power or restoration of power, status sensors will send a notification message to a central monitoring system that can analyze and deliver the message to a reliability operator or system. Sensors should be capable of measuring load side power status and sending a notification message upon change of state or request from another system. (NY)
| Dynamic event notification | Automatic notification by the DSPP to market participants of events including, but not limited to: price changes, incentives, penalities, or special circumstances; events or conditions that may effect market operations; events or conditions that may effect electrical network performance or availability such as equipment failure, weather or other hazards; achieving or exceeding various production or consumption targets or thresholds. Such notification would be intended to provide market participants the ability to respond to important situations or conditions in a timely manner.(NY)
Facilitate Consumer Choice | Time Varying / Dynamic Pricing | Time varying rates (TVR) changes the price customers pay based on time of day such that the rate is higher during periods of peak demand. At the most extreme, customers can pay a different price every hour based on wholesale market prices. In more traditional pricing structures, customers pay a different rate for a given number of hours every weekday, coincident with the time of system peak demand. Another form of time varying rates is a critical peak price or peak-time rebate that is typically implemented for a limited number of critical peak events when the system is constrained due to very high demand. A critical peak pricing program entails a higher price during critical peak periods, whereas a peak-time rebate provides customers with a credit or rebate for reducing usage during the same critical peak periods. (MA)
| Home Area Network Communications Capability | A home area network (HAN) is a network of energy management devices, digital consumer electronics, signal-controlled or enabled appliances, and applications within a home environment that is on the customer side of the electric meter13. A HAN provides customers with access to usage data in more frequent time increments than once-monthly billing information. Retail pricing information may also be communicated to customers through a HAN. For example, a customer may program controls in the home to increase the set-point on the air conditioner in response to a critical peak signal sent from the Distribution Company. In order to connect a HAN to the customer’s meter, the meter must have a HAN communication module installed and activated or be otherwise able to communicate with the HAN. A HAN may also be installed by a customer for a variety of energy management purposes without requiring a connection to the meter. (MA)
| Energy Usage Visibility | Allow customers to view, and to assign others to view, their energy usage data
| Demand Side Management Options | Support systems and software to manage a range of customer-side energy resources
Integrate Renewables | Remote Distributed Generation Disconnect | Remote disconnect is technology that enables a Distribution Company to use automation to remotely disconnect a distributed generation facility from the distribution system to protect safety or maintain service to other customers. (MA)
| Energy storage | Storage of electricity for later use. An electricity storage device can convert electricity into another form of energy in its charging state, and then produce electricity through a reverse conversion process. The electricity storage device can be stationary or mobile depending on its application. Most electricity storage devices include an inverter or converter so as to work with AC electricity. (NY)
| DER power control | Adjustment of status and power output or consumption for electricity producing/storing distributed energy resources. The purpose is to control the real power production or consumption by these devices. Control could be achieved by delivering an instruction to the DER power inverter/converter, charge controller or similar control system. (NY)
| DER power factor control | Adjustment of status and power output or consumption for electricity producing/storing distributed energy resources. The purpose is to control the real power production or consumption by these devices. Control could be achieved by delivering an instruction to the DER power inverter/converter, charge controller or similar control system. (NY)
| DER optimization | Determine the values for the controllable factors of one or more DERs to maximize, minimize or balance system performance on either side of the DSPP service point. Optimization goals could include, but are not limited to, energy efficiency, reliability, supplying peak demand, or providing ancillary services such as frequency regulation or reserves. (NY)
| Algorithms and analytics for Customer/DER/Microgrid control and optimization | Software that can utilize operational and non-operational data from network sensors, equipment health sensors, weather instruments, and other operational technology or models to analyze system performance, identify abnormal conditions and determine optimum set points or topologies for network elements. (NY)
Control Energy Costs | Integrated and Automated Volt/VAR Control, Conservation Voltage Reduction | Volt/VAR management is the term for technology that measures voltage and power factor on the distribution system and corrects imbalances to minimize power quality disturbances and limit line losses of the system. Next generation systems may include centralized processing with the ability to perform feeder-specific, substation-specific and area/region optimization. Future applications may also incorporate distributed solar photovoltaic (PV) cells and other resources through the use of controllable inverters for VAR support. Conservation voltage reduction refers to the active management of distribution voltage within a tight bandwidth to reduce energy consumptions and peak demand. Next generation systems may include centralized processing with the ability to perform feeder-specific, substation-specific and area/region optimization. (MA)
| Utility/3rd party Load Control | A load control demand response program is one where a signal is sent to a customer device (e.g., programmable controllable thermostats, water heaters, air conditioners, Electric Vehicle Supply Equipment (EVSE)) instructing that device to reduce electricity consumption. A two-way signal allows the sender of the signal to confirm whether the device has responded or the customer has decided to over-ride the signal. A load control program may be implemented by a Distribution Company or third party. (MA)
Remote Monitoring & Diagnostics (system conditions)
| Load leveling and shifting | Load leveling and shifting alters the pattern of demand to more closely match output from non-dispatchable, intermittent distributed resources such as solar PV. This technology may help mitigate reverse power flows and localized disturbances typically associated with high levels of intermittent distributed generation. Advanced applications may enable Distribution Companies to use distributed resources for system balancing operations. Such applications may include: on-site battery storage for active energy support; and voltage “ride through” capabilities that enable distributed generators to operate uninterrupted though grid disturbances. (MA)
| Advanced Load Forecasting | Advanced load forecasting is the process of making more accurate and discrete predictions about future system loads based on customer usage data. Improved forecasts enable operators to better schedule and dispatch generation. Such forecasting may also include distributed generation and other resources, including demand response and electric vehicles. (MA)
| Real-time load monitoring | Provides real‐time measurement of energy consumption at the customer premise or device level. This could be accomplished using voltage and current sensors housed within a smart meter or other similarly capable sensor. The sensors would be connected to a communications network capable of delivering load measurements to a central monitoring system in intervals of one hour or less (more frequently). (NY)
| Real-time network monitoring | Provides real‐time measurement of voltage and current within the transmission and distribution network, including primary distribution feeders, laterals and line transformers. This monitoring can provide a high resolution view of voltage and load profiles throughout the network suitable for use in operations and real-time optimization algorithms. Sensors could be housed in T&D power equipment such as circuit breakers, reclosers, voltage regulators, capacitor banks, transformers, or other dedicated sensor hardware. The sensors would be connected to a communications network capable of delivering measurements to a central monitoring system in intervals of one hour or less (more frequently). (NY)
| Real-time load transfer | Real‐time load transfer is achieved through real‐time feeder reconfiguration and optimization to relieve load on equipment, improve asset utilization, improve distribution system efficiency, and enhance system performance. (NY)
| Algorithms and analytics for Grid control and optimization | Software that can utilize operational and non-operational data from network sensors, equipment health sensors, weather instruments, and other operational technology or models to analyze system performance, identify abnormal conditions and determine optimum set points or topologies for network elements. (NY)
| Power flow control | Flow control requires techniques that are applied at transmission and distribution levels to influence the path that power (real & reactive) travels. This uses such tools as flexible AC transmission systems (FACTS), phase angle regulating transformers (PARs), series capacitors, and very low impedance superconductors. (NY)
| Dynamic capability rating | Dynamic capability rating can be achieved through real‐time determination of an element’s (e.g., line, transformer, DER, etc.) ability to carry load based on electrical and environmental conditions. (NY)
Workforce Management | Mobile Workforce Management Systems | The capability to communicate the status of assigned work projects between workers and a dispatch office and to automatically receive updates and changes.
| Mobile GIS Platforms | The capability to allow employees to locate themselves and distribution assets through a mobile application.
Market Functionalities | Market-based demand response | Demand response that can be targeted at certain market participants to optimize system performance. Response incentives and penalties would be calculated based on real-time network conditions including supply, demand, congestion, energy efficiency or other factors. (NY)
| Dynamic electricity production forecasting | Calculation and forecasting of electricity production from DER based on geography, forecasted fuel supply, solar insolation, wind speed, electrical network conditions, or other factors that would affect the quantity and quality of electricity. Production forecasts would change with changes in input data. The purpose of the forecasts would be to provide supply information to DSPP grid operations and planning, and to help set supply prices in the DSPP market. (NY)
| Dynamic electricity consumption forecasting | Calculation and forecasting of electricity consumption based on ambient temperature, weather, day of week, time of day, electrical network conditions, or other factors that would affect the quantity and quality of electricity. Consumption forecasts would change with changes in input data. The purpose of the forecasts would be to provide demand information to DSPP grid operations and planning, and to help set demand, energy and ancillary services prices in the DSPP market. (NY)
| Historical DER performance monitoring | Monitoring and archiving of DER performance data including electricity production and services, availability/uptime, pricing, and other factors that would aid the development of detailed dynamic production models and production forecasting. This information would help DSPP grid operations, supply planning and market operations. (NY)
| Historical load monitoring | Monitoring and archiving of customer electricity consumption would aid in the development of detailed dynamic load models and load forecasting. This information would help DSPP grid operations, supply planning and market operations. (NY)
| M&V for producers and consumers (premise/appliance/resource) | Measurment and verification of electricity production and consumption by market participants. This could be done at the DSPP point of service, or at individual appliances or DERs. The purpose of M&V is to ensure accurate billing and payment for market participants, and to help ensure a robust and trustworthy market. (NY)
| Participant registration and relationship management | Qualification (e.g. credit and performance checking) of new participants. Management of participant interactions such as service complaints, case management and escalations, monitoring of satsifaction levels. Management of promotions, marketing, customized services and solutions, relationship building. (NY)
| Confirmation and settlement | Includes receiving confirmation of market participant commitments, e.g. advanced comfirmation from DER that energy will be supplied or from DR that demand will be curtailed. Clearing requires comparison of actual energy production or consumption according to commitment in terms of quantity, quality, timing etc., tracking and reconciling discrepancies, managing disputes and escalations. Netting functions may be incorporated to offset outstanding invoice or receivable balances. (NY)
| Billing, receiving and cash management | Generation of invoices and statements. Cash management functions and banking or financial intermediary interfaces resulting in the receipt of cash for net billings owed to the DSPP or net payables due to providers. Credit/collections processes occurring from delinquencies. (NY)
| Free-market trading | Capability for participants to make offers or bids, likely through a cooperative or other intermediary, enhancing a competitive energy market. (NY)
| Algorithms and analytics for Market Information and Operations | Software that can utilize market data from producers and consumers to analyze market performance, identify abnormal conditions and determine key supply and demand relationships. The purpose of this functionality is to continually improve market performance and the value of products and services being transacted. (NY)